## Z79Forth
Ref	Qnty	Value	Actual PN	Footprint	Description	Vendor	Sourcing status	Alternate reference
C1	1	22uF	C_Polarized		Polarized capacitor	Generic
C2, C3, C4, C5	4	100nF	C		Unpolarized capacitor	Generic
C6, C7, C8, C9, C10	5	1 uF	C		Unpolarized capacitor	Generic
D1	1	IOLED	LED	5 mm diameter	Red Light emitting diode	Generic
J1	1	IDC40-Male	IDC40-Male	2 rows of 20 pin headers (2.54 mm pitch)	Generic connector, double row, 40 pins, odd/even pin numbering scheme (row 1 odd numbers, row 2 even numbers)	Generic
J2	1			PDIP28 (holes required for pins 1-9 and 20-28). 2 rows of 9 pin headers	FT232RL-Breakout module connection support	Az-delivery DE
J3	1	IDC10-Male	IDC10-Male	2 rows of 5 pin headers (2.54 mm pitch)	Generic connector, double row, 10 pins, odd/even pin numbering scheme (row 1 odd numbers, row 2 even numbers)	Generic
J4	1	IDC50-Male	IDC50-Male	2 rows of 25 pin headers (2.54 mm pitch)	Generic connector, double row, 50 pins, odd/even pin numbering scheme (row 1 odd numbers, row 2 even numbers)	Generic
JP1	1	ACIADIV	Jumper_3_Bridged12		Jumper, 3-pole, pins 1+2 closed/bridged	Generic
JP2, JP3, JP4, JP5	4	RS232	Jumper_3_Bridged12		Jumper, 3-pole, pins 1+2 closed/bridged	Generic
Q1	1	BS170	BS170	TO92	N-MOSFET transistor, drain/gate/source	Fairchild/Onsemi	Mouser: not before 23/02. Farnell OK (E .4 a pop)
R1	1	180	R	250 mW vertically mounted	Resistor	Generic
R2	1	1M	R	250 mW horizontally mounted	Resistor	Generic
R3, R4, R5	3	10K	R	250 mW vertically mounted	Resistor	Generic
RN1	1	10K x 8	R_Network08	SIP9	8 resistor network, star topology, bussed resistors, small symbol	Bourns through-hole/generic
RN2	1	10K x 5	R_Network05	SIP6	5 resistor network, star topology, bussed resistors, small symbol	Bourns through-hole/generic
S1	1	DPST-NO	SW_DPST	6 x 6 mm	Double Pole Single Throw (DPST) Switch	Generic
U1	1	74HCT74	CD74HCT74E	PDIP14	Dual D Flip-flop, Set & Reset	Generic
U2	1	74HCT112E	CD74HCT112E	PDIP16	Dual JK Flip-Flop, Set & Reset	Texas Instruments
U3	1	74HC14	CD74HC14E	PDIP14	Hex inverter schmitt trigger	Texas Instruments
U4	1	74HCT00	CD74HCT00E	PDIP14	quad 2-input NAND gate	Texas Instruments
U5, U7	2	74HCT138	SN74HCT138N	PDIP16	Decoder 3 to 8 active low outputs	Texas Instruments
U6	1	74HCT02	SN74HCT02N	PDIP14	quad 2-input NOR gate	Texas Instruments
U8	1	HD63C09EP	HD63C09EP	PDIP40	8-Bit Microprocessing unit 3.0MHz, DIP-40	Hitachi
U9	1	HD63B50P	HD63B50P	PDIP24	Asynchronous Communications Interface Adapter 1MHz, DIP-40	Hitachi
U10	1	AT28C64B-15PU	AT28C64B-15PU	PDIP28	EEPROM 8 KB 150 ns	Atmel/Microchip	Sourced. (Mouser: 22/07)	https://www.mouser.fr/ProductDetail/Microchip-Technology-Atmel/AT28C64B-15PU
U11	1	F84256-10LL	F84256-10LL	PDIP28	SRAM 8 KB 100 ns	Fujitsu	Sourced. Wigi has more for a song	NEC D43256AC-10L
U12	1	74HCT245	CD74HCT245E	PDIP20	Octal BUS Transceivers, 3-State outputs	Texas Instruments
U13	1	Max232IN	Max232IN	PDIP16	Dual EIA-232 Drivers/Receivers	Maxim Integrated
Y1	1	1.84320 MHz	CXO_DIP8	Oscillator:Oscillator_DIP-8	Crystal Clock Oscillator, DIP8-style metal package	Quantek
Y2	1	16 MHz	CXO_DIP8	Oscillator:Oscillator_DIP-8	Crystal Clock Oscillator, DIP8-style metal package	AEL Crystals
unspec	1	HX-2118P	HX-2118P	N/A	ATA/CF 8 bit adapter	Ebay		https://m.alibaba.com/product/60814179118/Compact-Flash-CF-to-3-5.html
unspec	1	FT232RL-Breakout	FT232RL-Breakout	N/A	FT232RL-Breakout module	Az-delivery DE
unspec	1	SDCFB-128	SDCFB-128	N/A	SanDisk 128 MB (or larger) CompactFlash card	Ebay	Sourced